## Table 0
HGM J1939 CAN Layout
Link G4X CAN Layout
HEX CAN ID | Link CAN ID | Message Name | Cycle Time [ms] | Signal Byte No. | Signal Bit No. | Link Start Pos. | Link Byte Order | Signal Name (SPN) | Signal Length [Bit] | Signal Default | Signal Not Available | Value | Name / Phys. Range | Increment Unit
CF00203h | 217055747 | ETC1 Electronic Transmission | 10 | 1 | 0 | 7 | LS | Transmission Driveline Engaged | 2 | 0 |  | 0 | Driveline Disengaged
[12 empty] | 1 | Driveline Engaged
[12 empty] | 2 | Error
[12 empty] | 3 | Not Available
CF00203h | 217055747 | ETC1 Electronic Transmission | 10 | 1 | 2 | 5 | LS | Transmission Torque Converter Lockup Engaged | 2 | 0 |  | 0 | Torque Converter Lockup Disengaged
[12 empty] | 1 | Torque Converter Lockup Engaged
[12 empty] | 2 | Error
[12 empty] | 3 | Not Available
CF00203h | 217055747 | ETC1 Electronic Transmission | 10 | 1 | 4 | 3 | LS | Transmission Shift in Process | 2 | 0 |  | 0 | Shift is Not in Process
[12 empty] | 1 | Shift in Process
[12 empty] | 2 | Error
[12 empty] | 3 | Not Available
CF00203h | 217055747 | ETC1 Electronic Transmission | 10 | 1 | 6 | 1 | LS | Transmission Torque Converter Lockup Transition in Process | 2 | 0 |  | 0 | Transition is Not in Process
[12 empty] | 1 | Transition is in Process
[12 empty] | 2 | Error
[12 empty] | 3 | Not Available
CF00203h | 217055747 | ETC1 Electronic Transmission | 10 | 2 | 0 | 15 | LS | Transmission Output Shaft Speed | 16 | 0 |  |  | 0..8031.88 | 0.125 rpm
CF00203h | 217055747 | ETC1 Electronic Transmission | 10 | 6 | 0 | 47 | LS | Transmission Input Shaft Speed | 16 | 0 |  |  | 0..8031.88 | 0.125 rpm
CF00303h | 217056003 | EEC2 Electronic Engine Controls | 10 | 2 | 0 |  |  | Accelerator Pedal Position 1 | 8 | 0 |  |  | 0..100 | 0.4 %
CF00303h | 217056003 | EEC2 Electronic Engine Controls | 10 | 5 | 0 |  |  | Accelerator Pedal Position 2 | 8 | 0 |  |  | 0..100 | 0.4 %
CF00403h | 217056259 | EEC1 Electronic Engine Controls | 10 | 1 | 4 |  |  | Actual Engine Percent Torque High Resolution 4154 | 4 | 0 |  |  | 0..0.875 | 0.125 %
CF00403h | 217056259 | EEC1 Electronic Engine Controls | 10 | 2 | 0 |  |  | Driver s Demand Engine Percent Torque 512 | 8 | 0 |  |  | -125..125 | %
CF00403h | 217056259 | EEC1 Electronic Engine Controls | 10 | 3 | 0 |  |  | Actual Engine Percent Torque | 8 | 0 |  |  | -125..125 | %
CF00403h | 217056259 | EEC1 Electronic Engine Controls | 10 | 4 | 0 |  |  | Engine Speed | 16 | 0 |  |  | 0..8031.88 | 0.125 rpm
CF00403h | 217056259 | EEC1 Electronic Engine Controls | 10 | 8 | 0 |  |  | Engine Demand Percent Torque 2 | 8 | 0 |  |  | -125..125 | %
18F00503h | 418383107 | ETC2 Electronic Transmission | 10 | 1 | 0 | 7 | LS | Transmission Selected Gear | 8 | 0 |  |  | -125..125
18F00503h | 418383107 | ETC2 Electronic Transmission | 10 | 2 | 0 | 15 | LS | Transmission Actual Gear Ratio | 16 | 0 |  |  | 0..64.255 | 0.001 -
18F00503h | 418383107 | ETC2 Electronic Transmission | 10 | 4 | 0 | 31 | LS | Transmission Current Gear | 8 | 0 |  |  | -125..125
18F00503h | 418383107 | ETC2 Electronic Transmission | 10 | 5 | 0 | 39 | LS | Transmission Requested Range | 16 | 0 |  |  | ASCII TEXT
18F00503h | 418383107 | ETC2 Electronic Transmission | 10 | 7 | 0 | 55 | LS | Transmission Current Range | 16 | 0 |  |  | ASCII TEXT
18F00C03h | 418384899 | ETC8 Electronic Transmission | 50 | 1 | 0 |  |  | Transmission Torque Converter Ratio | 16 | 0 |  |  | 0..64.255 | 0.001 -
18F00C03h | 418384899 | ETC8 Electronic Transmission | 50 | 3 | 0 |  |  | Transmission Clutch Converter Input Speed 5052 | 16 | 0 |  |  | 0..8031.88 | 0.125 rpm
18F02D03h | 418393347 | ACCS Acceleration Sensor | 10 | 1 | 0 |  |  | Lateral Acceleration Extended Range | 16 | 0 |  |  | -320..322.55 | 0.01 m/s^2
18F02D03h | 418393347 | ACCS Acceleration Sensor | 10 | 3 | 0 |  |  | Longitudinal Acceleration Extended Range | 16 | 0 |  |  | -320..322.55 | 0.01 m/s^2
18F02D03h | 418393347 | ACCS Acceleration Sensor | 10 | 5 | 0 |  |  | Vertical Acceleration Extended Range | 16 | 0 |  |  | -320..322.55 | 0.01 m/s^2
18FD9503h | 419271939 | TRF2 Transmission Fluids 2 | 1000 | 1 | 4 |  |  | Transmission Overheat Indicator | 2 | 0 |  | 0 | Transmission Overheat Indicator is Off
[12 empty] | 1 | Transmission Overheat Indicator is On Continuously
[12 empty] | 2 | Transmission Overheat Indicator is Flashing
[12 empty] | 3 | Not Available
18FD9503h | 419271939 | TRF2 Transmission Fluids 2 | 1000 | 2 | 0 |  |  | Transmission Torque Converter Oil Outlet Temperature | 16 | 0 |  |  | -273..1734.97 | 0.03125 deg C
18FE4A03h | 419318275 | ETC7 Electronic Transmission | 50 | 1 | 0 |  |  | Transmission Current Range Display Blank State | 2 | 0 |  | 0 | Not Blanked
[12 empty] | 1 | Blanked
[12 empty] | 2 | Error
[12 empty] | 3 | Not Supported
18FE4A03h | 419318275 | ETC7 Electronic Transmission | 50 | 1 | 2 |  |  | Transmission Service Indicator | 2 | 0 |  | 0 | Transmission Service Indicator is Off
[12 empty] | 1 | Transmission Service Indicator is on Continuously
[12 empty] | 2 | Transmission Service Indicator is Flashing
[12 empty] | 3 | Not Available
18FE4A03h | 419318275 | ETC7 Electronic Transmission | 50 | 1 | 4 |  |  | Transmission Requested Range Display Blank State | 2 | 0 |  | 0 | Inactive; Transmission Requested Range display should NOT be blanked
[12 empty] | 1 | Active; Transmission Requested Range display SHOULD be blanked
[12 empty] | 2 | Reserved
[12 empty] | 3 | No Action
18FE4A03h | 419318275 | ETC7 Electronic Transmission | 50 | 1 | 6 |  |  | Transmission Requested Range Display Flash State | 2 | 0 |  | 0 | Inactive; Transmission Requested Range display should NOT be flashing
[12 empty] | 1 | Active; Transmission Range display SHOULD be flashing
[12 empty] | 2 | Reserved
[12 empty] | 3 | No Action
18FE4A03h | 419318275 | ETC7 Electronic Transmission | 50 | 2 | 2 |  |  | Active Shift Console Indicator | 2 | 0 |  | 0 | Primary Shift Console is Active
[12 empty] | 1 | Secondary Shift Console is Active
[12 empty] | 2 | Reserved
[12 empty] | 3 | Not Available
18FE4A03h | 419318275 | ETC7 Electronic Transmission | 50 | 2 | 4 |  |  | Transmission Engine Crank Enable | 2 | 0 |  | 0 | Cranking Disabled; engine cranking is prohibited by the transmission
[12 empty] | 1 | Cranking Enabled; engine cranking is allowed by the transmission
[12 empty] | 2 | Error
[12 empty] | 3 | Not Available
18FE4A03h | 419318275 | ETC7 Electronic Transmission | 50 | 2 | 6 |  |  | Transmission Shift Inhibit Indicator | 2 | 0 |  | 0 | Inactive; shift is not inhibited
[12 empty] | 1 | Active (on continuously); shift is inhibited
[12 empty] | 2 | Active (flashing)
[12 empty] | 3 | No Action
18FE4A03h | 419318275 | ETC7 Electronic Transmission | 50 | 3 | 0 |  |  | Transmission Mode 4 Indicator | 2 | 0 |  | 0 | Transmission Mode 4 Not Active
[12 empty] | 1 | Transmission Mode 4 Active
[12 empty] | 2 | Error
[12 empty] | 3 | Not Available
18FE4A03h | 419318275 | ETC7 Electronic Transmission | 50 | 3 | 2 |  |  | Transmission Mode 3 Indicator | 2 | 0 |  | 0 | Transmission Mode 3 Not Active
[12 empty] | 1 | Transmission Mode 3 Active
[12 empty] | 2 | Error
[12 empty] | 3 | Not Available
18FE4A03h | 419318275 | ETC7 Electronic Transmission | 50 | 3 | 4 |  |  | Transmission Mode 2 Indicator | 2 | 0 |  | 0 | Transmission Mode 2 Not Active
[12 empty] | 1 | Transmission Mode 2 Active
[12 empty] | 2 | Error
[12 empty] | 3 | Not Available
18FE4A03h | 419318275 | ETC7 Electronic Transmission | 50 | 3 | 6 |  |  | Transmission Mode 1 Indicator | 2 | 0 |  | 0 | Transmission Mode 1 Not Active
[12 empty] | 1 | Transmission Mode 1 Active
[12 empty] | 2 | Error
[12 empty] | 3 | Not Available
18FE4A03h | 419318275 | ETC7 Electronic Transmission | 50 | 4 | 0 |  |  | Transmission Requested Gear Feedback | 8 | 0 |  |  | -125..125
18FE4A03h | 419318275 | ETC7 Electronic Transmission | 50 | 5 | 0 |  |  | Transmission Mode 5 Indicator | 2 | 0 |  | 0 | Disable
[12 empty] | 1 | Enable
[12 empty] | 2 | Reserved
[12 empty] | 3 | No Action
18FE4A03h | 419318275 | ETC7 Electronic Transmission | 50 | 5 | 2 |  |  | Transmission Mode 6 Indicator | 2 | 0 |  | 0 | Disable
[12 empty] | 1 | Enable
[12 empty] | 2 | Reserved
[12 empty] | 3 | No Action
18FE4A03h | 419318275 | ETC7 Electronic Transmission | 50 | 5 | 4 |  |  | Transmission Mode 7 Indicator | 2 | 0 |  | 0 | Disable
[12 empty] | 1 | Enable
[12 empty] | 2 | Reserved
[12 empty] | 3 | No Action
18FE4A03h | 419318275 | ETC7 Electronic Transmission | 50 | 5 | 6 |  |  | Transmission Mode 8 Indicator | 2 | 0 |  | 0 | Disable
[12 empty] | 1 | Enable
[12 empty] | 2 | Reserved
[12 empty] | 3 | No Action
18FE4A03h | 419318275 | ETC7 Electronic Transmission | 50 | 6 | 0 |  |  | Transmission Reverse Gear Shift Inhibit Status | 2 | 0 |  | 0 | Reverse Gear Shifts are Currently Allowed
[12 empty] | 1 | Reverse Gear Shifts are Currently Inhibited
[12 empty] | 2 | Error
[12 empty] | 3 | Not Available
18FE4A03h | 419318275 | ETC7 Electronic Transmission | 50 | 6 | 2 |  |  | Transmission Warning Indicator | 2 | 0 |  | 0 | Transmission Warning Indicator is Off
[12 empty] | 1 | Transmission Warning Indicator is On Continuously
[12 empty] | 2 | Transmission Warning Indicator is Flashing
[12 empty] | 3 | Not Available
18FE8D03h | 419335427 | VEP2 Vehicle Electrical Power | 100 | 1 | 0 |  |  | Battery Potential Power Input 2 | 16 | 0 |  |  | 0..3212.75 | 0.05 V
18FE8D03h | 419335427 | VEP2 Vehicle Electrical Power | 100 | 3 | 0 |  |  | ECU Power Output Supply Voltage 1 | 16 | 0 |  |  | 0..3212.75 | 0.05 V
18FE8D03h | 419335427 | VEP2 Vehicle Electrical Power | 100 | 5 | 0 |  |  | ECU Power Output Supply Voltage 2 | 16 | 0 |  |  | 0..3212.75 | 0.05 V
18FE8D03h | 419335427 | VEP2 Vehicle Electrical Power | 100 | 7 | 0 |  |  | ECU Power Output Supply Voltage 3 | 16 | 0 |  |  | 0..3212.75 | 0.05 V
18FEA403h | 419341315 | ET2 Engine Temperature 2 | 1000 | 3 | 0 |  |  | ECU Temperature | 16 | 0 |  |  | -273..1734.97 | 0.03125 deg C
18FEAB03h | 419343107 | ETC6 Electronic Transmission | 100 | 1 | 0 |  |  | Recommended Gear | 8 | 0 |  |  | -125..125
18FEAB03h | 419343107 | ETC6 Electronic Transmission | 100 | 2 | 0 |  |  | Highest Possible Gear | 8 | 0 |  |  | -125..125
18FEAB03h | 419343107 | ETC6 Electronic Transmission | 100 | 3 | 0 |  |  | Lowest Possible Gear | 8 | 0 |  |  | -125..125
18FEF103h | 419361027 | CCVS1 Cruise Control Vehicle | 100 | 2 | 0 |  |  | Wheel Based Vehicle Speed | 16 | 0 |  |  | 0..250.996 | 0.00390625 km/h
18FEF803h | 419362819 | TRF1 Transmission Fluids 1 | 1000 | 1 | 0 |  |  | Clutch Pressure | 8 | 0 |  |  | 0..4000 | 16 kPa
18FEF803h | 419362819 | TRF1 Transmission Fluids 1 | 1000 | 2 | 0 |  |  | Transmission Oil Level 1 | 8 | 0 |  |  | 0..100 | 0.4 %
18FEF803h | 419362819 | TRF1 Transmission Fluids 1 | 1000 | 4 | 0 |  |  | Transmission Oil Pressure | 8 | 0 |  |  | 0..4000 | 16 kPa
18FEF803h | 419362819 | TRF1 Transmission Fluids 1 | 1000 | 5 | 0 |  |  | Transmission Oil Temperature 1 | 16 | 0 |  |  | -273..1734.97 | 0.03125 deg C
18FEF803h | 419362819 | TRF1 Transmission Fluids 1 | 1000 | 7 | 0 |  |  | Transmission Oil Level 1 High Low | 8 | 0 |  |  | -62.5..62.5 | 0.5 L
18FEF803h | 419362819 | TRF1 Transmission Fluids 1 | 1000 | 8 | 0 |  |  | Transmission Oil Level 1 Countdown Timer | 4 | 0 |  | 0 | Less than 1 Minute
[12 empty] | 1 | One Minute
[12 empty] | 2 | Two Minutes
[12 empty] | 3 | Three Minutes
[12 empty] | 4 | Four Minutes
[12 empty] | 5 | Five Minutes
[12 empty] | 6 | Six Minutes
[12 empty] | 7 | Seven Minutes
[12 empty] | 8 | Eight Minutes
[12 empty] | 9 | Nine Minutes
[12 empty] | 10 | Ten Minutes
[12 empty] | 11 | Eleven Minutes
[12 empty] | 12 | Twelve Minutes
[12 empty] | 13 | Thirteen Minutes
[12 empty] | 14 | Error
[12 empty] | 15 | Not Available
18FEF803h | 419362819 | TRF1 Transmission Fluids 1 | 1000 | 8 | 4 |  |  | Transmission Oil Level 1 Measurement Status | 4 | 0 |  | 0 | Conditions Valid for Transmission Oil Level Measurement
[12 empty] | 1 | Conditions Not Valid - Setting Timer Still Counting Down
[12 empty] | 2 | Conditions Not Valid - Transmission in Gear
[12 empty] | 3 | Conditions Not Valid - Transmission Fluid Temperature Too Low
[12 empty] | 4 | Conditions Not Valid - Transmission Fluid Temperature Too High
[12 empty] | 5 | Conditions Not Valid - Vehicle Moving; Output Shaft Speed Too High
[12 empty] | 6 | Conditions Not Valid - Vehicle Not Level
[12 empty] | 7 | Conditions Not Valid - Engine Speed Too Low
[12 empty] | 8 | Conditions Not Valid - Engine Speed Too High
[12 empty] | 9 | Conditions Not Valid - No Request for Reading
[12 empty] | 10 | Not Defined
[12 empty] | 11 | Not Defined
[12 empty] | 12 | Not Defined
[12 empty] | 13 | Conditions Not Valid - Other
[12 empty] | 14 | Error
[12 empty] | 15 | Not Available