## K-Matrix
ID | Frame Name | Cycle Time [ms] | Launch Type | Launch Parameter | Signal Byte No. | Signal Bit No. | Signal Name | Signal Function | Signal Length [Bit] | Signal Default | Signal Not Available | Byteorder | Value | Name / Phys. Range | Function / Increment Unit
F00200xh | _ETC1__Electronic_Transmission | 0 |  |  | 1 | 0 | Transmission_Driveline_Engaged__560_ |  | 2 | 0 |  | i | 0 | Driveline Disengaged
F00200xh | _ETC1__Electronic_Transmission | 0 |  |  | 1 | 0 | Transmission_Driveline_Engaged__560_ |  | 2 | 0 |  | i | 1 | Driveline Engaged
F00200xh | _ETC1__Electronic_Transmission | 0 |  |  | 1 | 0 | Transmission_Driveline_Engaged__560_ |  | 2 | 0 |  | i | 2 | Error
F00200xh | _ETC1__Electronic_Transmission | 0 |  |  | 1 | 0 | Transmission_Driveline_Engaged__560_ |  | 2 | 0 |  | i | 3 | Not Available
F00200xh | _ETC1__Electronic_Transmission | 0 |  |  | 1 | 2 | Transmission_Torque_Converter_Lockup_Engaged__573_ |  | 2 | 0 |  | i | 0 | Torque Converter Lockup Disengaged
F00200xh | _ETC1__Electronic_Transmission | 0 |  |  | 1 | 2 | Transmission_Torque_Converter_Lockup_Engaged__573_ |  | 2 | 0 |  | i | 1 | Torque Converter Lockup Engaged
F00200xh | _ETC1__Electronic_Transmission | 0 |  |  | 1 | 2 | Transmission_Torque_Converter_Lockup_Engaged__573_ |  | 2 | 0 |  | i | 2 | Error
F00200xh | _ETC1__Electronic_Transmission | 0 |  |  | 1 | 2 | Transmission_Torque_Converter_Lockup_Engaged__573_ |  | 2 | 0 |  | i | 3 | Not Available
F00200xh | _ETC1__Electronic_Transmission | 0 |  |  | 1 | 4 | Transmission_Shift_in_Process__574_ |  | 2 | 0 |  | i | 0 | Shift is Not in Process
F00200xh | _ETC1__Electronic_Transmission | 0 |  |  | 1 | 4 | Transmission_Shift_in_Process__574_ |  | 2 | 0 |  | i | 1 | Shift in Process
F00200xh | _ETC1__Electronic_Transmission | 0 |  |  | 1 | 4 | Transmission_Shift_in_Process__574_ |  | 2 | 0 |  | i | 2 | Error
F00200xh | _ETC1__Electronic_Transmission | 0 |  |  | 1 | 4 | Transmission_Shift_in_Process__574_ |  | 2 | 0 |  | i | 3 | Not Available
F00200xh | _ETC1__Electronic_Transmission | 0 |  |  | 1 | 6 | Transmission_Torque_Converter_Lockup_Transition_in_Process__4816_ |  | 2 | 0 |  | i | 0 | Transition is Not in Process
F00200xh | _ETC1__Electronic_Transmission | 0 |  |  | 1 | 6 | Transmission_Torque_Converter_Lockup_Transition_in_Process__4816_ |  | 2 | 0 |  | i | 1 | Transition is in Process
F00200xh | _ETC1__Electronic_Transmission | 0 |  |  | 1 | 6 | Transmission_Torque_Converter_Lockup_Transition_in_Process__4816_ |  | 2 | 0 |  | i | 2 | Error
F00200xh | _ETC1__Electronic_Transmission | 0 |  |  | 1 | 6 | Transmission_Torque_Converter_Lockup_Transition_in_Process__4816_ |  | 2 | 0 |  | i | 3 | Not Available
F00200xh | _ETC1__Electronic_Transmission | 0 |  |  | 2 | 0 | Transmission_Output_Shaft_Speed__191_ |  | 16 | 0 |  | i |  | 0..8031.88 | 0.125 rpm
F00200xh | _ETC1__Electronic_Transmission | 0 |  |  | 6 | 0 | Transmission_Input_Shaft_Speed__161_ |  | 16 | 0 |  | i |  | 0..8031.88 | 0.125 rpm
F00300xh | _EEC2__Electronic_Engine_Contr | 0 |  |  | 2 | 0 | Accelerator_Pedal_Position_1__91_ |  | 8 | 0 |  | i |  | 0..100 | 0.4 %
F00300xh | _EEC2__Electronic_Engine_Contr | 0 |  |  | 5 | 0 | Accelerator_Pedal_Position_2__29_ |  | 8 | 0 |  | i |  | 0..100 | 0.4 %
F00400xh | _EEC1__Electronic_Engine_Contr | 0 |  |  | 1 | 4 | Actual_Engine___Percent_Torque_High_Resolution__4154_ |  | 4 | 0 |  | i |  | 0..0.875 | 0.125 %
F00400xh | _EEC1__Electronic_Engine_Contr | 0 |  |  | 2 | 0 | Driver_s_Demand_Engine___Percent_Torque__512_ |  | 8 | 0 |  | i |  | -125..125 | %
F00400xh | _EEC1__Electronic_Engine_Contr | 0 |  |  | 3 | 0 | Actual_Engine___Percent_Torque__513_ |  | 8 | 0 |  | i |  | -125..125 | %
F00400xh | _EEC1__Electronic_Engine_Contr | 0 |  |  | 4 | 0 | Engine_Speed__190_ |  | 16 | 0 |  | i |  | 0..8031.88 | 0.125 rpm
F00400xh | _EEC1__Electronic_Engine_Contr | 0 |  |  | 8 | 0 | Engine_Demand___Percent_Torque__2432_ |  | 8 | 0 |  | i |  | -125..125 | %
F00500xh | _ETC2__Electronic_Transmission | 0 |  |  | 1 | 0 | Transmission_Selected_Gear__524_ |  | 8 | 0 |  | i |  | -125..125
F00500xh | _ETC2__Electronic_Transmission | 0 |  |  | 2 | 0 | Transmission_Actual_Gear_Ratio__526_ |  | 16 | 0 |  | i |  | 0..64.255 | 0.001 -
F00500xh | _ETC2__Electronic_Transmission | 0 |  |  | 4 | 0 | Transmission_Current_Gear__523_ |  | 8 | 0 |  | i |  | -125..125
F00500xh | _ETC2__Electronic_Transmission | 0 |  |  | 5 | 0 | Transmission_Requested_Range__162_ |  | 16 | 0 |  | m
F00500xh | _ETC2__Electronic_Transmission | 0 |  |  | 7 | 0 | Transmission_Current_Range__163_ |  | 16 | 0 |  | m
F00C00xh | _ETC8__Electronic_Transmission | 0 |  |  | 1 | 0 | Transmission_Torque_Converter_Ratio__3030_ |  | 16 | 0 |  | i |  | 0..64.255 | 0.001 -
F00C00xh | _ETC8__Electronic_Transmission | 0 |  |  | 3 | 0 | Transmission_Clutch_Converter_Input_Speed__5052___Transmission_Clutch_Converter_Input_Speed__5052_ |  | 16 | 0 |  | i |  | 0..8031.88 | 0.125 rpm
F02D00xh | _ACCS__Acceleration_Sensor__61 | 0 |  |  | 1 | 0 | Lateral_Acceleration_Extended_Range__5347_ |  | 16 | 0 |  | i |  | -320..322.55 | 0.01 m/s^2
F02D00xh | _ACCS__Acceleration_Sensor__61 | 0 |  |  | 3 | 0 | Longitudinal_Acceleration_Extended_Range__5348_ |  | 16 | 0 |  | i |  | -320..322.55 | 0.01 m/s^2
F02D00xh | _ACCS__Acceleration_Sensor__61 | 0 |  |  | 5 | 0 | Vertical_Acceleration_Extended_Range__5349_ |  | 16 | 0 |  | i |  | -320..322.55 | 0.01 m/s^2
FD9500xh | _TRF2__Transmission_Fluids_2__ | 0 |  |  | 1 | 4 | Transmission_Overheat_Indicator__5345_ |  | 2 | 0 |  | i | 0 | Transmission Overheat Indicator is Off
FD9500xh | _TRF2__Transmission_Fluids_2__ | 0 |  |  | 1 | 4 | Transmission_Overheat_Indicator__5345_ |  | 2 | 0 |  | i | 1 | Transmission Overheat Indicator is On Continuously
FD9500xh | _TRF2__Transmission_Fluids_2__ | 0 |  |  | 1 | 4 | Transmission_Overheat_Indicator__5345_ |  | 2 | 0 |  | i | 2 | Transmission Overheat Indicator is Flashing
FD9500xh | _TRF2__Transmission_Fluids_2__ | 0 |  |  | 1 | 4 | Transmission_Overheat_Indicator__5345_ |  | 2 | 0 |  | i | 3 | Not Available
FD9500xh | _TRF2__Transmission_Fluids_2__ | 0 |  |  | 2 | 0 | Transmission_Torque_Converter_Oil_Outlet_Temperature__3823_ |  | 16 | 0 |  | i |  | -273..1734.97 | 0.03125 deg C
FE4A00xh | _ETC7__Electronic_Transmission | 0 |  |  | 1 | 0 | Transmission_Current_Range_Display_Blank_State__4176_ |  | 2 | 0 |  | i | 0 | Not Blanked
FE4A00xh | _ETC7__Electronic_Transmission | 0 |  |  | 1 | 0 | Transmission_Current_Range_Display_Blank_State__4176_ |  | 2 | 0 |  | i | 1 | Blanked
FE4A00xh | _ETC7__Electronic_Transmission | 0 |  |  | 1 | 0 | Transmission_Current_Range_Display_Blank_State__4176_ |  | 2 | 0 |  | i | 2 | Error
FE4A00xh | _ETC7__Electronic_Transmission | 0 |  |  | 1 | 0 | Transmission_Current_Range_Display_Blank_State__4176_ |  | 2 | 0 |  | i | 3 | Not Supported
FE4A00xh | _ETC7__Electronic_Transmission | 0 |  |  | 1 | 2 | Transmission_Service_Indicator__4178_ |  | 2 | 0 |  | i | 0 | Transmission Service Indicator is Off
FE4A00xh | _ETC7__Electronic_Transmission | 0 |  |  | 1 | 2 | Transmission_Service_Indicator__4178_ |  | 2 | 0 |  | i | 1 | Transmission Service Indicator is on Continuously
FE4A00xh | _ETC7__Electronic_Transmission | 0 |  |  | 1 | 2 | Transmission_Service_Indicator__4178_ |  | 2 | 0 |  | i | 2 | Transmission Service Indicator is Flashing
FE4A00xh | _ETC7__Electronic_Transmission | 0 |  |  | 1 | 2 | Transmission_Service_Indicator__4178_ |  | 2 | 0 |  | i | 3 | Not Available
FE4A00xh | _ETC7__Electronic_Transmission | 0 |  |  | 1 | 4 | Transmission_Requested_Range_Display_Blank_State__1850_ |  | 2 | 0 |  | i | 0 | Inactive; Transmission Requested Range display should NOT be blanked
FE4A00xh | _ETC7__Electronic_Transmission | 0 |  |  | 1 | 4 | Transmission_Requested_Range_Display_Blank_State__1850_ |  | 2 | 0 |  | i | 1 | Active; Transmission Requested Range display SHOULD be blanked
FE4A00xh | _ETC7__Electronic_Transmission | 0 |  |  | 1 | 4 | Transmission_Requested_Range_Display_Blank_State__1850_ |  | 2 | 0 |  | i | 2 | Reserved
FE4A00xh | _ETC7__Electronic_Transmission | 0 |  |  | 1 | 4 | Transmission_Requested_Range_Display_Blank_State__1850_ |  | 2 | 0 |  | i | 3 | No Action
FE4A00xh | _ETC7__Electronic_Transmission | 0 |  |  | 1 | 6 | Transmission_Requested_Range_Display_Flash_State__1849_ |  | 2 | 0 |  | i | 0 | Inactive; Transmission Requested Range display should NOT be flashing
FE4A00xh | _ETC7__Electronic_Transmission | 0 |  |  | 1 | 6 | Transmission_Requested_Range_Display_Flash_State__1849_ |  | 2 | 0 |  | i | 1 | Active; Transmission Range display SHOULD be flashing
FE4A00xh | _ETC7__Electronic_Transmission | 0 |  |  | 1 | 6 | Transmission_Requested_Range_Display_Flash_State__1849_ |  | 2 | 0 |  | i | 2 | Reserved
FE4A00xh | _ETC7__Electronic_Transmission | 0 |  |  | 1 | 6 | Transmission_Requested_Range_Display_Flash_State__1849_ |  | 2 | 0 |  | i | 3 | No Action
FE4A00xh | _ETC7__Electronic_Transmission | 0 |  |  | 2 | 2 | Active_Shift_Console_Indicator__2945_ |  | 2 | 0 |  | i | 0 | Primary Shift Console is Active
FE4A00xh | _ETC7__Electronic_Transmission | 0 |  |  | 2 | 2 | Active_Shift_Console_Indicator__2945_ |  | 2 | 0 |  | i | 1 | Secondary Shift Console is Active
FE4A00xh | _ETC7__Electronic_Transmission | 0 |  |  | 2 | 2 | Active_Shift_Console_Indicator__2945_ |  | 2 | 0 |  | i | 2 | Reserved
FE4A00xh | _ETC7__Electronic_Transmission | 0 |  |  | 2 | 2 | Active_Shift_Console_Indicator__2945_ |  | 2 | 0 |  | i | 3 | Not Available
FE4A00xh | _ETC7__Electronic_Transmission | 0 |  |  | 2 | 4 | Transmission_Engine_Crank_Enable__2900_ |  | 2 | 0 |  | i | 0 | Cranking Disabled; engine cranking is prohibited by the transmission
FE4A00xh | _ETC7__Electronic_Transmission | 0 |  |  | 2 | 4 | Transmission_Engine_Crank_Enable__2900_ |  | 2 | 0 |  | i | 1 | Cranking Enabled; engine cranking is allowed by the transmission
FE4A00xh | _ETC7__Electronic_Transmission | 0 |  |  | 2 | 4 | Transmission_Engine_Crank_Enable__2900_ |  | 2 | 0 |  | i | 2 | Error
FE4A00xh | _ETC7__Electronic_Transmission | 0 |  |  | 2 | 4 | Transmission_Engine_Crank_Enable__2900_ |  | 2 | 0 |  | i | 3 | Not Available
FE4A00xh | _ETC7__Electronic_Transmission | 0 |  |  | 2 | 6 | Transmission_Shift_Inhibit_Indicator__1851_ |  | 2 | 0 |  | i | 0 | Inactive; shift is not inhibited
FE4A00xh | _ETC7__Electronic_Transmission | 0 |  |  | 2 | 6 | Transmission_Shift_Inhibit_Indicator__1851_ |  | 2 | 0 |  | i | 1 | Active (on continuously); shift is inhibited
FE4A00xh | _ETC7__Electronic_Transmission | 0 |  |  | 2 | 6 | Transmission_Shift_Inhibit_Indicator__1851_ |  | 2 | 0 |  | i | 2 | Active (flashing)
FE4A00xh | _ETC7__Electronic_Transmission | 0 |  |  | 2 | 6 | Transmission_Shift_Inhibit_Indicator__1851_ |  | 2 | 0 |  | i | 3 | No Action
FE4A00xh | _ETC7__Electronic_Transmission | 0 |  |  | 3 | 0 | Transmission_Mode_4_Indicator__2539_ |  | 2 | 0 |  | i | 0 | Transmission Mode 4 Not Active
FE4A00xh | _ETC7__Electronic_Transmission | 0 |  |  | 3 | 0 | Transmission_Mode_4_Indicator__2539_ |  | 2 | 0 |  | i | 1 | Transmission Mode 4 Active
FE4A00xh | _ETC7__Electronic_Transmission | 0 |  |  | 3 | 0 | Transmission_Mode_4_Indicator__2539_ |  | 2 | 0 |  | i | 2 | Error
FE4A00xh | _ETC7__Electronic_Transmission | 0 |  |  | 3 | 0 | Transmission_Mode_4_Indicator__2539_ |  | 2 | 0 |  | i | 3 | Not Available
FE4A00xh | _ETC7__Electronic_Transmission | 0 |  |  | 3 | 2 | Transmission_Mode_3_Indicator__2538_ |  | 2 | 0 |  | i | 0 | Transmission Mode 3 Not Active
FE4A00xh | _ETC7__Electronic_Transmission | 0 |  |  | 3 | 2 | Transmission_Mode_3_Indicator__2538_ |  | 2 | 0 |  | i | 1 | Transmission Mode 3 Active
FE4A00xh | _ETC7__Electronic_Transmission | 0 |  |  | 3 | 2 | Transmission_Mode_3_Indicator__2538_ |  | 2 | 0 |  | i | 2 | Error
FE4A00xh | _ETC7__Electronic_Transmission | 0 |  |  | 3 | 2 | Transmission_Mode_3_Indicator__2538_ |  | 2 | 0 |  | i | 3 | Not Available
FE4A00xh | _ETC7__Electronic_Transmission | 0 |  |  | 3 | 4 | Transmission_Mode_2_Indicator__2537_ |  | 2 | 0 |  | i | 0 | Transmission Mode 2 Not Active
FE4A00xh | _ETC7__Electronic_Transmission | 0 |  |  | 3 | 4 | Transmission_Mode_2_Indicator__2537_ |  | 2 | 0 |  | i | 1 | Transmission Mode 2 Active
FE4A00xh | _ETC7__Electronic_Transmission | 0 |  |  | 3 | 4 | Transmission_Mode_2_Indicator__2537_ |  | 2 | 0 |  | i | 2 | Error
FE4A00xh | _ETC7__Electronic_Transmission | 0 |  |  | 3 | 4 | Transmission_Mode_2_Indicator__2537_ |  | 2 | 0 |  | i | 3 | Not Available
FE4A00xh | _ETC7__Electronic_Transmission | 0 |  |  | 3 | 6 | Transmission_Mode_1_Indicator__2536_ |  | 2 | 0 |  | i | 0 | Transmission Mode 1 Not Active
FE4A00xh | _ETC7__Electronic_Transmission | 0 |  |  | 3 | 6 | Transmission_Mode_1_Indicator__2536_ |  | 2 | 0 |  | i | 1 | Transmission Mode 1 Active
FE4A00xh | _ETC7__Electronic_Transmission | 0 |  |  | 3 | 6 | Transmission_Mode_1_Indicator__2536_ |  | 2 | 0 |  | i | 2 | Error
FE4A00xh | _ETC7__Electronic_Transmission | 0 |  |  | 3 | 6 | Transmission_Mode_1_Indicator__2536_ |  | 2 | 0 |  | i | 3 | Not Available
FE4A00xh | _ETC7__Electronic_Transmission | 0 |  |  | 4 | 0 | Transmission_Requested_Gear_Feedback__3289_ |  | 8 | 0 |  | i |  | -125..125
FE4A00xh | _ETC7__Electronic_Transmission | 0 |  |  | 5 | 0 | Transmission_Mode_5_Indicator__4250_ |  | 2 | 0 |  | i | 0 | Disable
FE4A00xh | _ETC7__Electronic_Transmission | 0 |  |  | 5 | 0 | Transmission_Mode_5_Indicator__4250_ |  | 2 | 0 |  | i | 1 | Enable
FE4A00xh | _ETC7__Electronic_Transmission | 0 |  |  | 5 | 0 | Transmission_Mode_5_Indicator__4250_ |  | 2 | 0 |  | i | 2 | Reserved
FE4A00xh | _ETC7__Electronic_Transmission | 0 |  |  | 5 | 0 | Transmission_Mode_5_Indicator__4250_ |  | 2 | 0 |  | i | 3 | No Action
FE4A00xh | _ETC7__Electronic_Transmission | 0 |  |  | 5 | 2 | Transmission_Mode_6_Indicator__4251_ |  | 2 | 0 |  | i | 0 | Disable
FE4A00xh | _ETC7__Electronic_Transmission | 0 |  |  | 5 | 2 | Transmission_Mode_6_Indicator__4251_ |  | 2 | 0 |  | i | 1 | Enable
FE4A00xh | _ETC7__Electronic_Transmission | 0 |  |  | 5 | 2 | Transmission_Mode_6_Indicator__4251_ |  | 2 | 0 |  | i | 2 | Reserved
FE4A00xh | _ETC7__Electronic_Transmission | 0 |  |  | 5 | 2 | Transmission_Mode_6_Indicator__4251_ |  | 2 | 0 |  | i | 3 | No Action
FE4A00xh | _ETC7__Electronic_Transmission | 0 |  |  | 5 | 4 | Transmission_Mode_7_Indicator__4252_ |  | 2 | 0 |  | i | 0 | Disable
FE4A00xh | _ETC7__Electronic_Transmission | 0 |  |  | 5 | 4 | Transmission_Mode_7_Indicator__4252_ |  | 2 | 0 |  | i | 1 | Enable
FE4A00xh | _ETC7__Electronic_Transmission | 0 |  |  | 5 | 4 | Transmission_Mode_7_Indicator__4252_ |  | 2 | 0 |  | i | 2 | Reserved
FE4A00xh | _ETC7__Electronic_Transmission | 0 |  |  | 5 | 4 | Transmission_Mode_7_Indicator__4252_ |  | 2 | 0 |  | i | 3 | No Action
FE4A00xh | _ETC7__Electronic_Transmission | 0 |  |  | 5 | 6 | Transmission_Mode_8_Indicator__4253_ |  | 2 | 0 |  | i | 0 | Disable
FE4A00xh | _ETC7__Electronic_Transmission | 0 |  |  | 5 | 6 | Transmission_Mode_8_Indicator__4253_ |  | 2 | 0 |  | i | 1 | Enable
FE4A00xh | _ETC7__Electronic_Transmission | 0 |  |  | 5 | 6 | Transmission_Mode_8_Indicator__4253_ |  | 2 | 0 |  | i | 2 | Reserved
FE4A00xh | _ETC7__Electronic_Transmission | 0 |  |  | 5 | 6 | Transmission_Mode_8_Indicator__4253_ |  | 2 | 0 |  | i | 3 | No Action
FE4A00xh | _ETC7__Electronic_Transmission | 0 |  |  | 6 | 0 | Transmission_Reverse_Gear_Shift_Inhibit_Status__4261_ |  | 2 | 0 |  | i | 0 | Reverse Gear Shifts are Currently Allowed
FE4A00xh | _ETC7__Electronic_Transmission | 0 |  |  | 6 | 0 | Transmission_Reverse_Gear_Shift_Inhibit_Status__4261_ |  | 2 | 0 |  | i | 1 | Reverse Gear Shifts are Currently Inhibited
FE4A00xh | _ETC7__Electronic_Transmission | 0 |  |  | 6 | 0 | Transmission_Reverse_Gear_Shift_Inhibit_Status__4261_ |  | 2 | 0 |  | i | 2 | Error
FE4A00xh | _ETC7__Electronic_Transmission | 0 |  |  | 6 | 0 | Transmission_Reverse_Gear_Shift_Inhibit_Status__4261_ |  | 2 | 0 |  | i | 3 | Not Available
FE4A00xh | _ETC7__Electronic_Transmission | 0 |  |  | 6 | 2 | Transmission_Warning_Indicator__5344_ |  | 2 | 0 |  | i | 0 | Transmission Warning Indicator is Off
FE4A00xh | _ETC7__Electronic_Transmission | 0 |  |  | 6 | 2 | Transmission_Warning_Indicator__5344_ |  | 2 | 0 |  | i | 1 | Transmission Warning Indicator is On Continuously
FE4A00xh | _ETC7__Electronic_Transmission | 0 |  |  | 6 | 2 | Transmission_Warning_Indicator__5344_ |  | 2 | 0 |  | i | 2 | Transmission Warning Indicator is Flashing
FE4A00xh | _ETC7__Electronic_Transmission | 0 |  |  | 6 | 2 | Transmission_Warning_Indicator__5344_ |  | 2 | 0 |  | i | 3 | Not Available
FE8D00xh | _VEP2__Vehicle_Electrical_Powe | 0 |  |  | 1 | 0 | Battery_Potential_Power_Input_2__444_ |  | 16 | 0 |  | i |  | 0..3212.75 | 0.05 V
FE8D00xh | _VEP2__Vehicle_Electrical_Powe | 0 |  |  | 3 | 0 | ECU_Power_Output_Supply_Voltage__1__3597_ |  | 16 | 0 |  | i |  | 0..3212.75 | 0.05 V
FE8D00xh | _VEP2__Vehicle_Electrical_Powe | 0 |  |  | 5 | 0 | ECU_Power_Output_Supply_Voltage__2__3598_ |  | 16 | 0 |  | i |  | 0..3212.75 | 0.05 V
FE8D00xh | _VEP2__Vehicle_Electrical_Powe | 0 |  |  | 7 | 0 | ECU_Power_Output_Supply_Voltage__3__3599_ |  | 16 | 0 |  | i |  | 0..3212.75 | 0.05 V
FEA400xh | _ET2__Engine_Temperature_2__65 | 0 |  |  | 3 | 0 | ECU_Temperature__1136_ |  | 16 | 0 |  | i |  | -273..1734.97 | 0.03125 deg C
FEAB00xh | _ETC6__Electronic_Transmission | 0 |  |  | 1 | 0 | Recommended_Gear__1113_ |  | 8 | 0 |  | i |  | -125..125
FEAB00xh | _ETC6__Electronic_Transmission | 0 |  |  | 2 | 0 | Highest_Possible_Gear__1115_ |  | 8 | 0 |  | i |  | -125..125
FEAB00xh | _ETC6__Electronic_Transmission | 0 |  |  | 3 | 0 | Lowest_Possible_Gear__1114_ |  | 8 | 0 |  | i |  | -125..125
FEF100xh | _CCVS1__Cruise_Control_Vehicle | 0 |  |  | 2 | 0 | Wheel_Based_Vehicle_Speed__84_ |  | 16 | 0 |  | i |  | 0..250.996 | 0.00390625 km/h
FEF800xh | _TRF1__Transmission_Fluids_1__ | 0 |  |  | 1 | 0 | Clutch_Pressure__123_ |  | 8 | 0 |  | i |  | 0..4000 | 16 kPa
FEF800xh | _TRF1__Transmission_Fluids_1__ | 0 |  |  | 2 | 0 | Transmission_Oil_Level_1__124_ |  | 8 | 0 |  | i |  | 0..100 | 0.4 %
FEF800xh | _TRF1__Transmission_Fluids_1__ | 0 |  |  | 4 | 0 | Transmission_Oil_Pressure__127_ |  | 8 | 0 |  | i |  | 0..4000 | 16 kPa
FEF800xh | _TRF1__Transmission_Fluids_1__ | 0 |  |  | 5 | 0 | Transmission_Oil_Temperature_1__177_ |  | 16 | 0 |  | i |  | -273..1734.97 | 0.03125 deg C
FEF800xh | _TRF1__Transmission_Fluids_1__ | 0 |  |  | 7 | 0 | Transmission_Oil_Level_1_High_Low__3027_ |  | 8 | 0 |  | i |  | -62.5..62.5 | 0.5 L
FEF800xh | _TRF1__Transmission_Fluids_1__ | 0 |  |  | 8 | 0 | Transmission_Oil_Level_1_Countdown_Timer__3028_ |  | 4 | 0 |  | i | 0 | Less than 1 Minute
FEF800xh | _TRF1__Transmission_Fluids_1__ | 0 |  |  | 8 | 0 | Transmission_Oil_Level_1_Countdown_Timer__3028_ |  | 4 | 0 |  | i | 1 | One Minute
FEF800xh | _TRF1__Transmission_Fluids_1__ | 0 |  |  | 8 | 0 | Transmission_Oil_Level_1_Countdown_Timer__3028_ |  | 4 | 0 |  | i | 2 | Two Minutes
FEF800xh | _TRF1__Transmission_Fluids_1__ | 0 |  |  | 8 | 0 | Transmission_Oil_Level_1_Countdown_Timer__3028_ |  | 4 | 0 |  | i | 3 | Three Minutes
FEF800xh | _TRF1__Transmission_Fluids_1__ | 0 |  |  | 8 | 0 | Transmission_Oil_Level_1_Countdown_Timer__3028_ |  | 4 | 0 |  | i | 4 | Four Minutes
FEF800xh | _TRF1__Transmission_Fluids_1__ | 0 |  |  | 8 | 0 | Transmission_Oil_Level_1_Countdown_Timer__3028_ |  | 4 | 0 |  | i | 5 | Five Minutes
FEF800xh | _TRF1__Transmission_Fluids_1__ | 0 |  |  | 8 | 0 | Transmission_Oil_Level_1_Countdown_Timer__3028_ |  | 4 | 0 |  | i | 6 | Six Minutes
FEF800xh | _TRF1__Transmission_Fluids_1__ | 0 |  |  | 8 | 0 | Transmission_Oil_Level_1_Countdown_Timer__3028_ |  | 4 | 0 |  | i | 7 | Seven Minutes
FEF800xh | _TRF1__Transmission_Fluids_1__ | 0 |  |  | 8 | 0 | Transmission_Oil_Level_1_Countdown_Timer__3028_ |  | 4 | 0 |  | i | 8 | Eight Minutes
FEF800xh | _TRF1__Transmission_Fluids_1__ | 0 |  |  | 8 | 0 | Transmission_Oil_Level_1_Countdown_Timer__3028_ |  | 4 | 0 |  | i | 9 | Nine Minutes
FEF800xh | _TRF1__Transmission_Fluids_1__ | 0 |  |  | 8 | 0 | Transmission_Oil_Level_1_Countdown_Timer__3028_ |  | 4 | 0 |  | i | 10 | Ten Minutes
FEF800xh | _TRF1__Transmission_Fluids_1__ | 0 |  |  | 8 | 0 | Transmission_Oil_Level_1_Countdown_Timer__3028_ |  | 4 | 0 |  | i | 11 | Eleven Minutes
FEF800xh | _TRF1__Transmission_Fluids_1__ | 0 |  |  | 8 | 0 | Transmission_Oil_Level_1_Countdown_Timer__3028_ |  | 4 | 0 |  | i | 12 | Twelve Minutes
FEF800xh | _TRF1__Transmission_Fluids_1__ | 0 |  |  | 8 | 0 | Transmission_Oil_Level_1_Countdown_Timer__3028_ |  | 4 | 0 |  | i | 13 | Thirteen Minutes
FEF800xh | _TRF1__Transmission_Fluids_1__ | 0 |  |  | 8 | 0 | Transmission_Oil_Level_1_Countdown_Timer__3028_ |  | 4 | 0 |  | i | 14 | Error
FEF800xh | _TRF1__Transmission_Fluids_1__ | 0 |  |  | 8 | 0 | Transmission_Oil_Level_1_Countdown_Timer__3028_ |  | 4 | 0 |  | i | 15 | Not Available
FEF800xh | _TRF1__Transmission_Fluids_1__ | 0 |  |  | 8 | 4 | Transmission_Oil_Level_1_Measurement_Status__3026_ |  | 4 | 0 |  | i | 0 | Conditions Valid for Transmission Oil Level Measurement
FEF800xh | _TRF1__Transmission_Fluids_1__ | 0 |  |  | 8 | 4 | Transmission_Oil_Level_1_Measurement_Status__3026_ |  | 4 | 0 |  | i | 1 | Conditions Not Valid - Setting Timer Still Counting Down
FEF800xh | _TRF1__Transmission_Fluids_1__ | 0 |  |  | 8 | 4 | Transmission_Oil_Level_1_Measurement_Status__3026_ |  | 4 | 0 |  | i | 2 | Conditions Not Valid - Transmission in Gear
FEF800xh | _TRF1__Transmission_Fluids_1__ | 0 |  |  | 8 | 4 | Transmission_Oil_Level_1_Measurement_Status__3026_ |  | 4 | 0 |  | i | 3 | Conditions Not Valid - Transmission Fluid Temperature Too Low
FEF800xh | _TRF1__Transmission_Fluids_1__ | 0 |  |  | 8 | 4 | Transmission_Oil_Level_1_Measurement_Status__3026_ |  | 4 | 0 |  | i | 4 | Conditions Not Valid - Transmission Fluid Temperature Too High
FEF800xh | _TRF1__Transmission_Fluids_1__ | 0 |  |  | 8 | 4 | Transmission_Oil_Level_1_Measurement_Status__3026_ |  | 4 | 0 |  | i | 5 | Conditions Not Valid - Vehicle Moving; Output Shaft Speed Too High
FEF800xh | _TRF1__Transmission_Fluids_1__ | 0 |  |  | 8 | 4 | Transmission_Oil_Level_1_Measurement_Status__3026_ |  | 4 | 0 |  | i | 6 | Conditions Not Valid - Vehicle Not Level
FEF800xh | _TRF1__Transmission_Fluids_1__ | 0 |  |  | 8 | 4 | Transmission_Oil_Level_1_Measurement_Status__3026_ |  | 4 | 0 |  | i | 7 | Conditions Not Valid - Engine Speed Too Low
FEF800xh | _TRF1__Transmission_Fluids_1__ | 0 |  |  | 8 | 4 | Transmission_Oil_Level_1_Measurement_Status__3026_ |  | 4 | 0 |  | i | 8 | Conditions Not Valid - Engine Speed Too High
FEF800xh | _TRF1__Transmission_Fluids_1__ | 0 |  |  | 8 | 4 | Transmission_Oil_Level_1_Measurement_Status__3026_ |  | 4 | 0 |  | i | 9 | Conditions Not Valid - No Request for Reading
FEF800xh | _TRF1__Transmission_Fluids_1__ | 0 |  |  | 8 | 4 | Transmission_Oil_Level_1_Measurement_Status__3026_ |  | 4 | 0 |  | i | 10 | Not Defined
FEF800xh | _TRF1__Transmission_Fluids_1__ | 0 |  |  | 8 | 4 | Transmission_Oil_Level_1_Measurement_Status__3026_ |  | 4 | 0 |  | i | 11 | Not Defined
FEF800xh | _TRF1__Transmission_Fluids_1__ | 0 |  |  | 8 | 4 | Transmission_Oil_Level_1_Measurement_Status__3026_ |  | 4 | 0 |  | i | 12 | Not Defined
FEF800xh | _TRF1__Transmission_Fluids_1__ | 0 |  |  | 8 | 4 | Transmission_Oil_Level_1_Measurement_Status__3026_ |  | 4 | 0 |  | i | 13 | Conditions Not Valid - Other
FEF800xh | _TRF1__Transmission_Fluids_1__ | 0 |  |  | 8 | 4 | Transmission_Oil_Level_1_Measurement_Status__3026_ |  | 4 | 0 |  | i | 14 | Error
FEF800xh | _TRF1__Transmission_Fluids_1__ | 0 |  |  | 8 | 4 | Transmission_Oil_Level_1_Measurement_Status__3026_ |  | 4 | 0 |  | i | 15 | Not Available